## Sheet1
Leisure Time North East
Unit 5 Carcut Road
Middlesbrough
TS3 6QL
[5 empty] | Tel: | 01642 450412
[5 empty] | Mobile: | 07887 683510
[5 empty] | Email: | Leisuretimene@gmail.com
| RISK ASSESSMENT - |  |  | Generators
HAZARD | WHO | RISK | CONTROL MEASURE |  |  | FURTHER ACTION REQUIRED YES/NO
Moving & Lifting (without wheels) | Staff | Medium | Follow manual handling guidelines. Minimum of 2 person lift. Do not lift up more than 5 steps unless using 3 persons. |  |  | NO
Filling with fuel. | Staff | Medium | Ensure unit is switched off. Refill using funnel, carefully as to not drop any fuel on hot surfaces.Always inform someone before you start to re-fuel. Keep fire extingusher to hand. |  |  | NO
Hot surfaces. | All | Low | Keep generators away from public areas and cordon off using hazard tape. Keep any combustible materials a minimum of 5m from unit. |  |  | NO
Fuel | All | Low | Store fuel away from generator and away from public areas. Cordon off using hazard tape. Keep Fire Extingushers within reach. Store fuel in approved containers. Keep closed. No smoking around fuel or generators. Wear PPE if required. Clean any spillages using absorbing kit or sand. |  |  | NO
Exhaust Fumes | All | Low | Only use outside in a well ventalated area. |  |  | NO
Electric Shock. | All | Low | Always check all connections and cables. Do not use in heavy rain. Ensure the earth rod is connected before starting. |  |  | NO
RISK ASSESSMENT CARRIED OUT BY - |  | DATE OF ASSESSMENT |  | ANY OTHER ACTIONS REQUIRED:
………………………………………………………… |  | ………………………………………………………… |  | Ensure all staff are briefed on this Risk Assessment prior to working with and fuelling any generators.
This Risk Assessment has been produced in conjunction with manufacturers criteria and experience from extensive use of equipment.